## ECO
Engineering Change Order (시방 변경 통보서 )
PROJECT : HONGKONG
Date | Model(Board) | No. | Before Revision |  | After Revision |  | Remark
|  |  | Location | Specification | Location | Specification
2014. 6. 26 | HK_AMP1_A2 | 1 | D5 | 1N4148WS | D5 | 1N4148W | 부품 패키지 변경
2014. 7. 7 | HK_AMP1_A2 | 1 | FB2 | BLM21PG220SN1 | FB2 | NOP
|  | 2 | X1 | NOP | - | -
|  | 3 | - | - | CT15 | 22uF/10V/A
|  | 4 | C2 | 18P | - | -
|  | 5 | C3 | 18P | - | -
|  | 6 | C50 | 221P | C50 | 224P | AMP On시 노이즈방지
|  | 7 | C61 | 105P | - | -
|  | 8 | R116 | 1K | R116 | 101R
|  | 9 | R119 | 20K | R119 | 4.7K
|  | 10 | R120 | 20K | R120 | 2.2K
2014. 7. 14 | HK_AMP1_A2 | 1 | CN1 | 09031966921(96pin_Male) | CN1 | 533402(Male_96pin) | HARTING에서 ERNI로 변경

## PartLists
Part Lists
PROJECT |  | HongKong MTR
Model / Ver. |  | HK_AMP1_A2
Date |  | 2014. 7. 14 |  |  |  |  | 201 | ◀ Total Quantity |  |  |  |  | Total COST
Remark | [6 empty] | 1 | ◀ Ass'y Quantity |  |  |  |  | 0
STOCK | ORDER | No | ITEM | Category | Part Number (Specification) | Manufacturer | Q'ty | Location | Sub-Category | Package Type | Temperature | Package | Unit PRICE | Total PRICE | MOQ/REEL | REMARK
| 1 | 1 | IC | Microprocessor, Digital | ATMEGA128A-AU | ATMEL | 1 | U1 | CMOS | HSMT | −55°C ~ +125°C | TQFP-64 | 0 | 0
| 1 | 2 | IC | Micro, Linear | LM26CIM5-XHA | Texas Instruments | 1 | U2 | CMOS | HSMT | −55°C ~ +125°C | SOT-23-5 | 0 | 0
| 1 | 3 | IC | Micro, Digital | PGA4311UA | Texas Instruments | 1 | U3 | CMOS | HSMT | −40°C ~ +85°C | SOIC-28(WIDE) | 0 | 0
| 2 | 4 | IC | Micro, Linear | INA163UA | Texas Instruments | 2 | U4,U9 | CMOS | HSMT | −55°C ~ +125°C | SOIC-14 | 0 | 0
| 1 | 5 | IC | Micro, Linear | LM2596S-5 | Texas Instruments | 1 | U5 | CMOS | HSMT | −40°C ~ +125°C | TO-263-5(DDPAK-5) | 0 | 0
| 1 | 6 | IC | External | SPS1R5-12-12 | POWER PLAZA | 1 | U6 | EPRD-97 |  | −40°C ~ +85°C | DIP | 0 | 0
| 1 | 7 | IC | Micro, Linear | RO-1205S | RECOM-INTERNATIONAL | 1 | U7 | CMOS |  | −40°C ~ +85°C | SIP-4 | 0 | 0
| 1 | 8 | IC | Micro, Linear | LP3856ES-3.3 | National Semiconductor | 1 | U8 | CMOS | HSMT | −40°C ~ +125°C | TO-263-5(DDPAK-5) | 0 | 0
| 1 | 9 | IC | Micro, Linear | SA5532D | Texas Instruments | 1 | U10 | CMOS | HSMT | −40°C ~ +85°C | SOIC-8 | 0 | 0
| 1 | 10 | IC | Micro, Digital | SN74LVC1G3157DCKR | Texas Instruments | 1 | U11 | TTL | HSMT | −40°C ~ +85°C | SC70-6(DCK) | 0 | 0
| 1 | 11 | IC | Micro, Digital | LMV931MG | National Semiconductor | 1 | U12 | CMOS | HSMT | −40°C ~ +125°C | SC70-5(DCK) | 0 | 0
| 4 | 12 | Diode | Diode, Low Frequency | RB480K | ROHM | 4 | D1,D2,D6,D7 | SP | MB | +125°C | SOT-343 | 0 | 0
| 1 | 13 | Diode | Diode, Low Frequency | SS26T3G | ON Semiconductor | 1 | D3 | SP | MB | −55°C ~ +150°C | SMB(DO214-AA) | 0 | 0
| 1 | 14 | Diode | Diode, Low Frequency | RB050L-40 | ROHM | 1 | D4 | SP | MB | +125°C | SOD-106 | 0 | 0
| 1 | 15 | Diode | Diode, Low Frequency | 1N4148W | Fairchild Semiconductor | 1 | D5 | SWT | MB | +150°C | SOD-123 | 0 | 0
| 1 | 16 | TR | Transistor, LF bipolar | KRC106S | KEC | 1 | Q2 | SWT |  | +150°C | SOT-23 | 0 | 0
| 1 | 17 | FET | Transistor, LF Si FET | IRLML6401 | International Rectifier | 1 | Q1 | LFMOS |  | −55°C ~ +150°C | SOT-23 | 0 | 0
| 6 | 18 | POWER Inductor | Coil | DLCB6D38-2R0100(10uH) | DACOWELL | 6 | L1,L2,L3,L5,L6,L7 | FC |  | −40°C ~ +105°C | SMD 7*7 | 0 | 0
| 1 | 19 | POWER Inductor | Coil | DLCB6D38-1R1330(33uH) | DACOWELL | 1 | L4 | FC |  | −40°C ~ +105°C | SMD 7*7 | 0 | 0
| 3 | 20 | BEAD | Filter, Electronic | BLM21PG220SN1 | muRata | 3 | FB1,FB3,FB4 | Ceramic Ferrite |  | −55°C ~ +125°C | 2012 | 0 | 0
| 1 | 21 | BEAD | Filter, Electronic | NOP | muRata | 1 | FB2 | Ceramic Ferrite |  | −55°C ~ +125°C | 2012 | 0 | 0
| 10 | 22 | LED | Detector, Isolator, Emit | Green |  | 10 | LED1,LED2,LED3,LED4,LED5,LED6,LED7, LED8,LED9,LED10 | LED |  | −40°C ~ +85°C | 1608 | 0 | 0
| 1 | 23 | Switch | Switch | NOP(S-1011A) | COPAL ELECTRONICS | 1 | S1 | ROT |  | −40°C ~ +85°C | DIP | 0 | 0
| 1 | 24 | OSC | Quartz Crystal | DSC1001BI2-008.0000T | DISCERA | 1 | X2 | 8MHz |  | −40°C ~ +85°C | 5032 | 0 | 0
| 1 | 25 | Connector | Connector, General | 533402(Male_96pin) | ERNI | 1 | CN1 | CD |  | −55°C ~ +125°C | - | 0 | 0
| 1 | 26 | Connector | Connector, General | 5267-07 | MOLEX | 1 | J1 | RC |  | −40°C ~ +105°C | - | 0 | 0
| 1 | 27 | Connector | Connector, Socket | HEADER 2x3 6PIN |  | 1 | J2 | DIP |  | −40°C ~ +85°C | - | 0 | 0
|  | 28 | Connector |  | FX8-60S-SV | Hirose | 2 | J3,J4 | RC |  | −55°C ~ +85°C |  | 0 | 0
| 2 | 29 | Test Pin | TP | Test Point |  | 2 | TP1,TP2 | TP |  |  | - | 0 | 0
| 4 | 30 | Tantal Cap | Capacitor | 1uF/16V/A |  | 4 | CT4,CT5,CT6,CT7 | CWR |  | −55°C ~ +85°C | A(3216) | 0 | 0
| 1 | 31 | Tantal Cap | Capacitor | 4.7uF/16V/A |  | 1 | CT30 | CWR |  | −55°C ~ +85°C | A(3216) | 0 | 0
| 1 | 32 | Tantal Cap | Capacitor | 22uF/10V/A |  | 1 | CT15 | CWR |  | −55°C ~ +85°C | A(3216) | 0 | 0
| 12 | 33 | Tantal Cap | Capacitor | 47uF/6.3V/B |  | 12 | CT1,CT2,CT3,CT8,CT9,CT10,CT11,CT12, CT13,CT14,CT24,CT25 | CWR |  | −55°C ~ +85°C | B(3528) | 0 | 0
| 4 | 34 | Tantal Cap | Capacitor | 47uF/16V/C |  | 4 | CT27,CT28,CT34,CT35 | CWR |  | −55°C ~ +85°C | C(6032) | 0 | 0
| 5 | 35 | Tantal Cap | Capacitor | 22uF/35V/D |  | 5 | CT31,CT36,CT37,CT38,CT39 | CWR |  | −55°C ~ +85°C | D(7343) | 0 | 0
| 6 | 36 | Tantal Cap | Capacitor | 47uF/25V/D |  | 6 | CT21,CT22,CT23,CT26,CT29,CT32 | CWR |  | −55°C ~ +85°C | D(7343) | 0 | 0
| 1 | 37 | Tantal Cap | Capacitor | 100uF/16V/D |  | 1 | CT33 | CWR |  | −55°C ~ +85°C | D(7343) | 0 | 0
| 1 | 38 | Chip Capacitor | Capacitor | 221P |  | 1 | C11 | CDR |  | −55°C ~ +125°C | 1608 | 0 | 0
| 1 | 39 | Chip Capacitor | Capacitor | 202P |  | 1 | C57 | CDR |  | −55°C ~ +125°C | 1608 | 0 | 0
| 1 | 40 | Chip Capacitor | Capacitor | 222P |  | 1 | C56 | CDR |  | −55°C ~ +125°C | 1608 | 0 | 0
| 4 | 41 | Chip Capacitor | Capacitor | 473P |  | 4 | C26,C27,C32,C33 | CDR |  | −55°C ~ +125°C | 1608 | 0 | 0
| 14 | 42 | Chip Capacitor | Capacitor | 104P |  | 14 | C1,C4,C5,C6,C8,C14,C21,C22,C23,C24, C25,C28,C30,C31 | CDR |  | −55°C ~ +125°C | 1608 | 0 | 0
| 1 | 43 | Chip Capacitor | Capacitor | 154P |  | 1 | C55 | CDR |  | −55°C ~ +125°C | 1608 | 0 | 0
| 3 | 44 | Chip Capacitor | Capacitor | 224P |  | 3 | C50,C53,C54 | CDR |  | −55°C ~ +125°C | 1608 | 0 | 0
| 10 | 45 | Chip Capacitor | Capacitor | 105P |  | 10 | C7,C12,C13,C29,C51,C52,C58,C59,C60,C62 | CDR |  | −55°C ~ +125°C | 1608 | 0 | 0
| 9 | 46 | Chip Resistor | Resistor | 0R |  | 9 | R21,R22,R23,R24,R25,R31,R110,R111,R121 | RM |  | −55°C ~ +155°C | 1608 | 0 | 0
| 24 | 47 | Chip Resistor | Resistor | 10R |  | 24 | R2,R4,R32,R35,R37,R38,R39,R40,R41,R42, R48,R49,R50,R51,R52,R53,R112,R113,R117, R118,R127,R128,R132,R137 | RM |  | −55°C ~ +155°C | 1608 | 0 | 0
| 1 | 48 | Chip Resistor | Resistor | 101R |  | 1 | R116 | RM |  | −55°C ~ +155°C | 1608 | 0 | 0
| 8 | 49 | Chip Resistor | Resistor | 151R |  | 8 | R13,R14,R15,R16,R17,R18,R19,R20 | RM |  | −55°C ~ +155°C | 1608 | 0 | 0
| 1 | 50 | Chip Resistor | Resistor | 471R |  | 1 | R12 | RM |  | −55°C ~ +155°C | 1608 | 0 | 0
| 2 | 51 | Chip Resistor | Resistor | 1K |  | 2 | R36,R133 | RM |  | −55°C ~ +155°C | 1608 | 0 | 0
| 2 | 52 | Chip Resistor | Resistor | 2.2K |  | 2 | R120,R131 | RM |  | −55°C ~ +155°C | 1608 | 0 | 0
| 1 | 53 | Chip Resistor | Resistor | 3.83K/1% |  | 1 | R122 | RM |  | −55°C ~ +155°C | 1608 | 0 | 0
| 12 | 54 | Chip Resistor | Resistor | 4.7K |  | 12 | R1,R5,R6,R7,R8,R11,R26,R27,R28,R29, R119,R129 | RM |  | −55°C ~ +155°C | 1608 | 0 | 0
| 2 | 55 | Chip Resistor | Resistor | 6.34K/1% |  | 2 | R124,R126 | RM |  | −55°C ~ +155°C | 1608 | 0 | 0
| 9 | 56 | Chip Resistor | Resistor | 10K |  | 9 | R3,R9,R43,R44,R45,R46,R47,R60,R130 | RM |  | −55°C ~ +155°C | 1608 | 0 | 0
| 1 | 57 | Chip Resistor | Resistor | 13.7K/1% |  | 1 | R125 | RM |  | −55°C ~ +155°C | 1608 | 0 | 0
| 5 | 58 | Chip Resistor | Resistor | 20K |  | 5 | R33,R34,R114,R115,R123 | RM |  | −55°C ~ +155°C | 1608 | 0 | 0
| 2 | 59 | Chip Resistor | Resistor | 47K |  | 2 | R61,R134 | RM |  | −55°C ~ +155°C | 1608 | 0 | 0
| 1 | 60 | Chip Resistor | Resistor | 56K |  | 1 | R136 | RM |  | −55°C ~ +155°C | 1608 | 0 | 0
| 1 | 61 | Chip Resistor | Resistor | 100K |  | 1 | R135 | RM |  | −55°C ~ +155°C | 1608 | 0 | 0
| 199 | Total |  |  |  |  | 201 | [5 empty] | 0 | 0
REMARK
1. S1,X1,C2,C3 부품 미삽 처리