## ECO
Engineering Change Order (시방 변경 통보서 )
PROJECT : HONGKONG
Date | Model(Board) | No. | Before Revision |  | After Revision |  | Remark
|  |  | Location | Specification | Location | Specification
2014. 5. 20 | AAB2_A1 | 1 | RY1 | DS2Y-S-DC12V | RY1 | G2RL-2-DC12V | 변경
|  | 2 | RY2 | DS2Y-S-DC12V | RY2 | G2RL-2-DC12V | 변경
|  | 3 | RY3 | DS2Y-S-DC12V | RY3 | G2RL-2-DC12V | 변경
|  | 4 | RY4 | DS2Y-S-DC12V | RY4 | G2RL-2-DC12V | 변경
2014. 5. 26 | AAB2_A1 | 1 | T1 | 8:333/48MM | T1 | 8:4/48mm | 변경
|  | 2 | T2 | 8:333/48MM | T2 | 8:4/48mm | 변경
|  | 3 | T3 | 8:333/48MM | T3 | NOP | 변경
|  | 4 | T4 | 8:333/48MM | T4 | NOP | 변경
|  | 5 | D3 | 1SR154-400 | D3 | NOP | 변경
|  | 6 | D4 | 1SR154-400 | D4 | NOP | 변경
|  | 7 | Q3 | KRC106S | Q3 | NOP | 변경
|  | 8 | Q4 | KRC106S | Q4 | NOP | 변경
|  | 9 | RY3 | G2RL-2-DC12 | RY3 | NOP | 변경
|  | 10 | RY4 | G2RL-2-DC12 | RY4 | NOP | 변경
|  | 11 | LED2 | GREEN | LED2 | NOP | 변경
|  | 12 | R2 | 1.5K | R2 | NOP | 변경
2014. 7. 14 | HK_AMP2_A1 | 1 | CN1 | 09031966921(96pin_Male) | CN1 | 533402(Male_96pin) | HARTING에서 ERNI로 변경

## PartLists
Part Lists
PROJECT |  | HONGKONG MTR
Model / Ver. |  | AMP2 A1
Date |  | 2014. 7. 14 |  |  |  |  | 25 | ◀ Total Quantity |  |  |  |  | Total COST
Remark | [6 empty] | 1 | ◀ Ass'y Quantity |  |  |  |  | 0
STOCK | ORDER | No | ITEM | Category | Part Number (Specification) | Manufacturer | Q'ty | Location | Sub-Category | Package Type | Temperature | Package | Unit PRICE | Total PRICE | MOQ/REEL | REMARK
| 2 | 1 | Diode | Diode, Low Frequency | 1SR154-400 | ROHM | 2 | D1,D2 | SP | MB | −55°C ~ +150°C | SOD-106 | 0 | 0
| 2 | 2 | Diode | Diode, Low Frequency | NOP | ROHM | 2 | D3,D4 | SP | MB | −55°C ~ +150°C | SOD-106 | 0 | 0
| 2 | 3 | TR | Transistor, LF bipolar | KRC106S | KEC | 2 | Q1,Q2 | SWT |  | +150°C | SOT-23 | 0 | 0
| 2 | 4 | TR | Transistor, LF bipolar | NOP | KEC | 2 | Q3,Q4 | SWT |  | +150°C | SOT-23 | 0 | 0
| 2 | 5 | TRANS | Transformer | 8:4/48mm |  | 2 | T1,T2 | AD |  |  | DIP | 0 | 0
| 2 | 6 | TRANS | Transformer | NOP |  | 2 | T3,T4 | AD |  |  | DIP | 0 | 0
| 2 | 7 | Relay | Relay, Mechanical | G2RL-2-DC12V | OMRON | 2 | RY1,RY2 | Dry Circuit, Magnetic Lat |  | −40°C ~ +85°C | DIP | 0 | 0
| 2 | 8 | Relay | Relay, Mechanical | NOP | OMRON | 2 | RY3,RY4 | Dry Circuit, Magnetic Lat |  | −40°C ~ +85°C | DIP | 0 | 0
| 1 | 9 | LED | Detector, Isolator, Emit | Green |  | 1 | LED1 | LED |  | −40°C ~ +85°C | 1608 | 0 | 0
| 1 | 10 | LED | Detector, Isolator, Emit | NOP |  | 1 | LED2 | LED |  | −40°C ~ +85°C | 1608 | 0 | 0
| 1 | 11 | Connector | Connector, General | 533402(Male_96pin) | ERNI | 1 | CN1 | CD |  | −55°C ~ +125°C | - | 0 | 0
| 1 | 12 | Connector | Connector, General | 5566-04 |  | 1 | J1 | RC |  | −40°C ~ +105°C | - | 0 | 0
| 1 | 13 | Connector | Connector, General | 5566-12 |  | 1 | J2 | RC |  | −40°C ~ +105°C | - | 0 | 0
| 2 | 14 | Test Pin | TP | Test Point |  | 2 | TP1,TP2 | TP |  |  | - | 0 | 0
| 1 | 15 | Chip Resistor | Resistor | 1.5K |  | 1 | R1 | RM |  | −55°C ~ +155°C | 1608 | 0 | 0
| 1 | 16 | Chip Resistor | Resistor | NOP |  | 1 | R2 | RM |  | −55°C ~ +155°C | 1608 | 0 | 0
| 25 | Total |  |  |  |  | 25 | [5 empty] | 0 | 0
REMARK