## ECO
Engineering Change Order (시방 변경 통보서 )
PROJECT : PBX Module
Date | Model(Board) | No. | Before Revision |  | After Revision |  | Remark
|  |  | Location | Specification | Location | Specification
2014. 5. 23 | PBX Module A1 | 1 | R46 | NOP | R46 | 0R | 변경
|  | 2 | R47 | NOP | R47 | 0R | 변경
|  | 3 | R74 | 10K | R74 | NOP | 변경
|  | 4 |  |  | R33 | 10M | 추가
2014. 12. 11 | PBX Module A1 | 1 | U3 | TPS3808G25DBV | U3 | TPS3808G33DBV

## PartLists
Part Lists
PROJECT |  | -
Model / Ver. |  | PBX Module A1
Date |  | 2014. 12. 11 |  |  |  |  | 172 | ◀ Total Quantity |  |  |  |  | Total COST
Remark | [6 empty] | 1 | ◀ Ass'y Quantity |  |  |  |  | 0
STOCK | ORDER | No | ITEM | Category | Part Number (Specification) | Manufacturer | Q'ty | Location | Sub-Category | Package Type | Temperature | Package | Unit PRICE | Total PRICE | MOQ/REEL | REMARK
| 1 | 1 | IC | Micro, Digital | ADSP-BF532 | Analog Devices | 1 | U1 | CMOS | HSMT | −40°C ~ +85°C | LQFP-176 | 0 | 0
| 1 | 2 | IC | Micro, Digital | TPS3808G12DBV | Texas Instruments | 1 | U2 | CMOS | HSMT | −40°C ~ +125°C | SOT-23-6 | 0 | 0
| 1 | 3 | IC | Micro, Digital | TPS3808G33DBV | Texas Instruments | 1 | U3 | CMOS | HSMT | −40°C ~ +125°C | SOT-23-6 | 0 | 0
| 1 | 4 | IC | Micro, Digital | DM9000AEP | DAVICOM Semiconductor, Inc. | 1 | U4 | CMOS | HSMT | 0°C ~ +70°C | LQFP-48L | 0 | 0
| 1 | 5 | IC | Micro, Digital | MT29F2G08AABWP K9F2G08U0A-PCB0 | Micron Technology,Inc. SAMSUNG | 1 | U5 | CMOS | HSMT | −40°C ~ +85°C | TSOP-48 | 0 | 0
| 2 | 6 | IC | Micro, Digital | MT48LC64M8A2P | Micron Technology,Inc. | 2 | U6,U7 | CMOS | HSMT | −40°C ~ +85°C | TSOP2-54 | 0 | 0
| 1 | 7 | IC | Micro, Digital | W25X40BVSNIG | Winbond Electronics | 1 | U8 | CMOS | HSMT | −40°C ~ +85°C | SOIC-8 | 0 | 0
| 1 | 8 | IC | Micro, Linear | XC9572XL10QG100I | XILINX | 1 | U9 | CMOS | HSMT | −65°C ~ +150°C | TQFP-100 | 0 | 0
| 1 | 9 | IC | Micro, Linear | LM2596S-3.3 | Texas Instruments | 1 | U10 | CMOS | HSMT | −65°C ~ +150°C | TO-263-5(DDPAK-5) | 0 | 0
| 1 | 10 | OSC | Quartz Crystal | 32.768Khz | ECS Inc. | 1 | Y1 | 32.768KHz |  | −40°C ~ +125°C | ECX-34S(3.2X1.5X0.9) | 0 | 0
| 1 | 11 | OSC | Quartz Crystal | DSC1001BI2-002.0480T (2.048Mhz) | DISCERA, Inc. | 1 | Y3 | 2.048MHz |  | −40°C ~ +85°C | 5032 | 0 | 0
| 1 | 12 | OSC | Quartz Crystal | DSC1001BI2-010.0000T (10Mhz) | DISCERA, Inc. | 1 | Y2 | 10MHz |  | −40°C ~ +85°C | 5032 | 0 | 0
| 1 | 13 | OSC | Quartz Crystal | DSC1001BI2-025.0000T (25Mhz) | DISCERA, Inc. | 1 | Y4 | 25MHz |  | −40°C ~ +85°C | 5032 | 0 | 0
| 2 | 14 | Diode | Diode, Low Frequency | 1SR154-400 | ROHM | 2 | D1,D3 | SP | MB | −55°C ~ +150°C | SOD-106 | 0 | 0
| 1 | 15 | Diode | Diode, Low Frequency | MBRS340TR | International IOR | 1 | D2 | SP | MB | −55°C ~ +150°C | SMC | 0 | 0
| 1 | 16 | Diode | Diode, Low Frequency | RB050L-40 | ROHM | 1 | D4 | SP | MB | −40°C ~ +125°C | SOD-106 | 0 | 0
| 1 | 17 | FET | Transistor, LF Si FET | IRLML6401 | International Rectifier | 1 | Q1 | LFMOS |  | −55°C ~ +150°C | SOT-23 | 0 | 0
| 2 | 18 | TR | Transistor, LF bipolar | KRC106S | FAIRCHAILD SEMICONDUCTOR | 2 | Q2,Q3 | SWT |  | +150°C | SOT-23 | 0 | 0
| 3 | 19 | LED | Detector, Isolator, Emit | Green |  | 3 | LED1,LED3,LED4 | LED |  | −40°C ~ +85°C | 1608 | 0 | 0
| 1 | 20 | LED | Detector, Isolator, Emit | Yellow |  | 1 | LED2 | LED |  | −40°C ~ +85°C | 1608 | 0 | 0
| 2 | 21 | Power Inductor | Coil | DLCB6D38-2R0100(10uH) | DACOWELL | 2 | L2,L3 | Fixed Inductor or Choke |  |  | SMD 7*7 | 0 | 0
| 1 | 22 | Power Inductor | Coil | DLCB6D38-1R1330(33uH) | DACOWELL | 1 | L1 | Fixed Inductor or Choke |  |  | SMD 7*7 | 0 | 0
| 1 | 23 | Connector | Connector, General | FX10A-100P/10-SV1 | Hirose Connector | 1 | J1 | RC |  | −55°C ~ +85°C | Header 100pin SMD | 0 | 0
| 1 | 24 | Connector | Connector, General | HEADER 14PIN |  | 1 | J2 | SIP |  | −40°C ~ +85°C | DIP | 0 | 0
| 2 | 25 | Tantal Cap | Capacitor | 47uF/16V/C |  | 2 | CT12,CT13 | CWR |  | −55°C ~ +85°C | C(6032) | 0 | 0
| 1 | 26 | Tantal Cap | Capacitor | 47uF/25V/D |  | 1 | CT11 | CWR |  | −55°C ~ +85°C | D(7343) | 0 | 0
| 2 | 27 | Tantal Cap | Capacitor | 100uF/16V/D |  | 2 | CT1,CT2 | CWR |  | −55°C ~ +85°C | D(7343) | 0 | 0
| 3 | 28 | Chip Capacitor | Capacitor | 10P |  | 3 | C27,C28,C29 | CDR |  | −55°C ~ +125°C | 1608 | 0 | 0
| 2 | 29 | Chip Capacitor | Capacitor | 18P |  | 2 | C30,C31 | CDR |  | −55°C ~ +125°C | 1608 | 0 | 0
| 1 | 30 | Chip Capacitor | Capacitor | 102P |  | 1 | C37 | CDR |  | −55°C ~ +125°C | 1608 | 0 | 0
| 2 | 31 | Chip Capacitor | Capacitor | 473P |  | 2 | C82,C83 | CDR |  | −55°C ~ +125°C | 1608 | 0 | 0
| 64 | 32 | Chip Capacitor | Capacitor | 104P |  | 64 | C1,C2,C3,C4,C5,C6,C7,C8,C9,C10,C11,C12,C13, C14,C15,C16,C17,C18,C19,C20,C21,C22,C23,C24, C25,C26,C32,C33,C34,C35,C36,C41,C42,C43,C45, C46,C47,C48,C49,C50,C51,C52,C53,C54,C55,C56, C57,C58,C59,C60,C61,C62,C63,C64,C65,C71,C72, C73,C74,C75,C76,C77,C78,C81 | CDR |  | −55°C ~ +125°C | 1608 | 0 | 0
| 21 | 33 | Chip Resistor | Resistor | 0R |  | 21 | R3,R4,R5,R6,R7,R8,R9,R10,R11,R46,R47,R49, R54,R55,R56,R57,R75,R77,R78,R79,R80 | RM |  | −55°C ~ +155°C | 1608 | 0 | 0
| 1 | 34 | Chip Resistor | Resistor | 22R |  | 1 | R12 | RM |  | −55°C ~ +155°C | 1608 | 0 | 0
| 1 | 35 | Chip Resistor | Resistor | 33R |  | 1 | R48 | RM |  | −55°C ~ +155°C | 1608 | 0 | 0
| 1 | 36 | Chip Resistor | Resistor | 47R |  | 1 | R76 | RM |  | −55°C ~ +155°C | 1608 | 0 | 0
| 4 | 37 | Chip Resistor | Resistor | 49.9R |  | 4 | R41,R42,R43,R44 | RM |  | −55°C ~ +155°C | 1608 | 0 | 0
| 3 | 38 | Chip Resistor | Resistor | 331R |  | 3 | R26,R28,R30 | RM |  | −55°C ~ +155°C | 1608 | 0 | 0
| 1 | 39 | Chip Resistor | Resistor | 511R |  | 1 | R27 | RM |  | −55°C ~ +155°C | 1608 | 0 | 0
| 1 | 40 | Chip Resistor | Resistor | 4.7K |  | 1 | R18 | RM |  | −55°C ~ +155°C | 1608 | 0 | 0
| 1 | 41 | Chip Resistor | Resistor | 6.8K |  | 1 | R45 | RM |  | −55°C ~ +155°C | 1608 | 0 | 0
| 24 | 42 | Chip Resistor | Resistor | 10K |  | 24 | R1,R2,R13,R15,R16,R17,R19,R20, R21,R22,R24,R25,R29,R31,R32, R52,R53,R71,R72,R73,R81, R82,R83,R84 | RM |  | −55°C ~ +155°C | 1608 | 0 | 0
| 1 | 43 | Chip Resistor | Resistor | 68K |  | 1 | R23 | RM |  | −55°C ~ +155°C | 1608 | 0 | 0
| 3 | 44 | Chip Resistor | Resistor | 100K |  | 3 | R14,R50,R51 | RM |  | −55°C ~ +155°C | 1608 | 0 | 0
| 1 | 45 | Chip Resistor | Resistor | 10M |  | 1 | R33 | RM |  | −55°C ~ +155°C | 1608 | 0 | 0
| 2 | 46 | Chip Resistor |  | NOP |  | 2 | R58,R74 |  |  |  | 1608 | 0 | 0
| 172 | Total |  |  |  |  | 172 | [5 empty] | 0 | 0
REMARK
< Device Marking > -. TPS3808G12DBV (AVY) -. TPS3808G25DBV (AVQ) -. TPS3808G30DBV (AVP) -. TPS3808G33DBV (AVO)