## ECO
Engineering Change Order (시방 변경 통보서 )
PROJECT : HONGKONG
Date | Model(Board) | No. | Before Revision |  | After Revision |  | Remark
|  |  | Location | Specification | Location | Specification
2014. 5. 20 | PBX A1 | 1 | J2 | 3PIN(2.54mm) | J2 | 2X3 PIN(2.54mm) | 변경
|  | 2 |  |  | T1 | H2005ANL | 추가
|  | 3 |  |  | CT1 | 47uF/25V/D | 추가
|  | 4 |  |  | CT2 | 220uF/10V/D | 추가
|  | 5 |  |  | C17 | 102P/2KV | 추가
|  | 6 |  |  | C1 | 104P | 추가
|  | 7 |  |  | C2 | 104P | 추가
|  | 8 |  |  | C15 | 104P | 추가
|  | 9 |  |  | C16 | 104P | 추가
|  | 10 |  |  | C14 | 223P | 추가
|  | 11 |  |  | C11 | 682P | 추가
|  | 12 |  |  | C13 | 682P | 추가
|  | 13 |  |  | C12 | 103P | 추가
|  | 14 | R7 | 0R | R7 | 49.9R | 변경
|  | 15 | R8 | 0R | R8 | 49.9R | 변경
|  | 16 | R9 | 0R | R9 | 49.9R | 변경
|  | 17 | R10 | 0R | R10 | 49.9R | 변경
|  | 18 |  |  | R15 | 75R | 추가
|  | 19 |  |  | R16 | 75R | 추가
2014. 7. 14 | PBX A2 | 1 | CN1 | 09031966921(96pin_Male) | CN1 | 533402(Male_96pin) | HARTING에서 ERNI로 변경
2015. 3. 30 | PBX A2 | 1 | T1 | H2005ANL | T1 | S558-5999-W2-F
|  | 2 | C11 | 682P | - | - | 삭제
|  | 3 | C12 | 103P | - | - | 삭제
|  | 4 | C13 | 682P | - | - | 삭제
|  | 5 | C14 | 223P | C14 | 104P
|  | 6 | R7 | 49.9R | R7 | NOP
|  | 7 | R8 | 49.9R | R8 | NOP
|  | 8 | R9 | 49.9R | R9 | NOP
|  | 9 | R10 | 49.9R | R10 | NOP
|  | 10 | R11 | 10R | - | - | 삭제

## PartLists
Part Lists
PROJECT |  | HONGKONG
Model / Ver. |  | PBX A2
Date |  | 2015. 3. 30 |  |  |  |  | 35 | ◀ Total Quantity |  |  |  |  | Total COST
Remark | [6 empty] | 20 | ◀ Ass'y Quantity |  |  |  |  | 0
STOCK | ORDER | No | ITEM | Category | Part Number (Specification) | Manufacturer | Q'ty | Location | Sub-Category | Package Type | Temperature | Package | Unit PRICE | Total PRICE | MOQ/REEL | REMARK
| 60 | 1 | LED | Detector, Isolator, Emit | Green/1608 |  | 3 | LED1,LED3,LED4 | LED |  | −40°C ~ +85°C | 1608 | 0 | 0
| 20 | 2 | LED | Detector, Isolator, Emit | Yellow/1608 |  | 1 | LED2 | LED |  | −40°C ~ +85°C | 1608 | 0 | 0
| 40 | 3 | TR | Transistor, LF bipolar | KRC106S | KEC | 2 | Q2,Q3 | Switching |  | −55°C ~ +150°C | SOT-23 | 0 | 0
| 20 | 4 | Magnetics Module |  | S558-5999-W2-F | Pulse | 1 | T1 |  |  | −40°C ~ +85°C | H2005ANL | 0 | 0
| 20 | 5 | Connector | Connector, General | 533402(Male_96pin) | ERNI | 1 | CN1 | CD |  | −55°C ~ +125°C | DIP | 0 | 0
| 20 | 6 | Connector | Connector, Socket | FX10A-100S/10-SV | Hirose | 1 | J1 |  |  | −55°C ~ +85°C | SMD | 0 | 0
| 20 | 7 | Connector | Connector, Socket | Header 2x3 pin(2.54mm) |  | 1 | J2 | Single in line Package |  | −55°C ~ +85°C | DIP | 0 | 0
| 20 | 8 | Connector |  | NOP | XMULTIPLE | 1 | J3 |  |  |  | XRJM-S-01-8-8-X-F2 | 0 | 0
| 20 | 9 | Tantal Capacitor | Capacitor | 47uF/25V/D |  | 1 | CT1 | Elect Tant Chip, ER |  | −55°C ~ +85°C | TAN-D(7343) | 0 | 0
| 20 | 10 | Tantal Capacitor | Capacitor | 220uF/10V/D |  | 1 | CT2 | Elect Tant Chip, ER |  | −55°C ~ +85°C | TAN-D(7343) | 0 | 0
| 100 | 11 | Chip Capacitor | Capacitor | 104P |  | 5 | C1,C2,C14,C15,C16 | Ceramic Chip, ER |  | −55°C ~ +125°C | 1608 | 0 | 0
| 20 | 12 | Chip Capacitor | Capacitor | 102P/2KV |  | 1 | C17 | Ceramic Chip, ER |  | −55°C ~ +125°C | 3225 | 0 | 0
| 60 | 13 | Chip Resistor | Resistor | 0R | ROHM | 3 | R12,R13,R14 | RM |  | −55°C ~ +155°C | 1608 | 0 | 0
| 40 | 14 | Chip Resistor | Resistor | 75R | ROHM | 2 | R15,R16 | RM |  | −55°C ~ +155°C | 1608 | 0 | 0
| 60 | 15 | Chip Resistor | Resistor | 331R | ROHM | 3 | R1,R3,R4 | RM |  | −55°C ~ +155°C | 1608 | 0 | 0
| 20 | 16 | Chip Resistor | Resistor | 511R | ROHM | 1 | R2 | RM |  | −55°C ~ +155°C | 1608 | 0 | 0
| 40 | 17 | Chip Resistor | Resistor | 10K | ROHM | 2 | R5,R6 | RM |  | −55°C ~ +155°C | 1608 | 0 | 0
| 100 | 18 | Chip Resistor | Resistor | NOP | ROHM | 5 | R7,R8,R9,R10,R17 | RM |  | −55°C ~ +155°C | 1608 | 0 | 0
| 700 | Total |  |  |  |  | 35 | [5 empty] | 0 | 0
REMARK