## ECO
Engineering Change Order (시방 변경 통보서 )
PROJECT : AMP Module
Date | Model(Board) | No. | Before Revision |  | After Revision |  | Remark
|  |  | Location | Specification | Location | Specification
2014. 6. 23 | AMP Module A1 | 1 | - | - | C33 | 106P/2012
|  | 2 | - | - | C34 | 106P/2012
|  | 3 | - | - | C35 | 106P/2012
|  | 4 | - | - | C36 | 106P/2012
|  | 5 | R8 | 10K | R8 | 1.2K | 부품값및 패턴변경
|  | 6 | R9 | 10K | R9 | 1.2K | 부품값및 패턴변경
|  | 7 | R10 | 10K | R10 | 100K
|  | 8 | R11 | 10K | R11 | 22R
|  | 9 | R15 | 10K | R15 | 1K
|  | 10 | R17 | 33K | R17 | 12K
|  | 11 | R18 | 10K | R18 | 1K
|  | 12 | R21 | 33K | R21 | 12K
|  | 13 | R34 | 10K | R34 | 1.2K | 부품값및 패턴변경
|  | 14 | R35 | 10K | R35 | 1.2K | 부품값및 패턴변경
|  | 15 | R36 | 10K | R36 | 100K
|  | 16 | R37 | 10K | R37 | 22R
|  | 17 | R41 | 10K | R41 | 1K
|  | 18 | R43 | 33K | R43 | 12K
|  | 19 | R44 | 10K | R44 | 1K
|  | 20 | R47 | 33K | R47 | 12K
2014. 7. 4 | AMP Module A1 | 1 | C10 | 106P/2012 | C10 | 105P/2012 | 내압 50V 적용
|  | 2 | C12 | 106P/2012 | C12 | 105P/2012 | 내압 50V 적용
|  | 3 | C26 | 106P/2012 | C26 | 105P/2012 | 내압 50V 적용
|  | 4 | C28 | 106P/2012 | C28 | 105P/2012 | 내압 50V 적용
2014. 7. 7 | AMP Module A1 | 1 | TP1 | TP | TP1 | NOP
|  | 2 | TP2 | TP | TP2 | NOP
|  | 3 | TP7 | TP | TP7 | NOP
|  | 4 | TP8 | TP | TP8 | NOP
2014. 7. 21 | AMP Module A1 | 1 | R8 | 1.2K | R8 | 10K
|  | 2 | R9 | 1.2K | R9 | 10K
|  | 3 | R34 | 1.2K | R34 | 10K
|  | 4 | R35 | 1.2K | R35 | 10K
2014. 7. 21 | AMP Module A1 | 1 | C14 | 470nF/250V | C14 | 220nF/250V | 포틀랜드용에만 적용
|  | 2 | C30 | 470nF/250V | C30 | 220nF/250V | 포틀랜드용에만 적용
2014. 10. 13 | AMP Module A1 | 1 | C10 | 105P/2012 | C10 | NOP/2012
|  | 2 | C12 | 105P/2012 | C12 | NOP/2012
|  | 3 | C14 | 470nF/250V | C14 | 22nF/630V | 홍콩, 포틀랜드 둘다 적용
|  | 4 | C26 | 105P/2012 | C26 | NOP/2012
|  | 5 | C28 | 105P/2012 | C28 | NOP/2012
|  | 6 | C30 | 470nF/250V | C30 | 22nF/630V | 홍콩, 포틀랜드 둘다 적용
2015. 1. 29 | AMP Module A1 | 1 | C10 | NOP/2012 | C10 | 105P/2012 | 포틀랜드용에만 적용
|  | 2 | C12 | NOP/2012 | C12 | 105P/2012 | 포틀랜드용에만 적용
|  | 3 | C26 | NOP/2012 | C26 | 105P/2012 | 포틀랜드용에만 적용
|  | 4 | C28 | NOP/2012 | C28 | 105P/2012 | 포틀랜드용에만 적용
2016. 1. 18 | AMP Module A1 | 1 | R23 | 8.2R/1W | R23 | 0R/1W | 1~6편성은 미적용하여 SMD진행함. (현장에서 제품교체)
|  | 2 | R24 | 8.2R/1W | R24 | 0R/1W | 7편성부터 SMD로 진행
|  | 3 | R49 | 8.2R/1W | R49 | 0R/1W
|  | 4 | R50 | 8.2R/1W | R50 | 0R/1W

## PartLists
Part Lists
PROJECT |  | Module
Model / Ver. |  | AMP Module A1
Date |  | 2015. 1. 29 |  |  |  |  | 126 | ◀ Total Quantity |  |  |  |  | Total COST
Remark |  |  |  |  | ★ J1,J2 Connector 품명주의 |  | 1 | ◀ Ass'y Quantity |  |  |  |  | 0
STOCK | ORDER | No | ITEM | Category | Part Number (Specification) | Manufacturer | Q'ty | Location | Sub-Category | Package Type | Temperature | Package | Unit PRICE | Total PRICE | MOQ/REEL | REMARK
| 2 | 1 | IC | Micro, Digital | TDA7498 | ST | 2 | U1,U3 | CMOS | HSMT | −40°C ~ +85°C | PowerSSO-36 | 0 | 0
| 2 | 2 | IC | Micro, Linear | RC4558ID | Texas Instruments | 2 | U2,U4 | CMOS | HSMT | −40°C ~ +85°C | SOIC-8 | 0 | 0
| 4 | 3 | TR | Transistor, LF bipolar | KRC106S | KEC | 4 | Q1,Q2,Q3,Q4 | SWT |  | +150°C | SOT-23 | 0 | 0
| 2 | 4 | POWER Inductor | Coil | TOKO_22uH(DAEPW-M157S) | TOKO | 2 | L1,L2 | FC |  | −40°C ~ +85°C | TOKO | 0 | 0
| 2 | 5 | Connector | Connector, General | FX8-60P-SV ▶ HongKong (3mm) FX8C-60P-SV ▶ PORTLAND (10mm) | Hirose | 2 | J1,J2 | RC |  | −55°C ~ +85°C | SMD Header 60pin | 0 | 0
| 5 | 6 | Test Pin | TP | Test Point |  | 5 | TP3,TP4,TP5,TP6,TP9 | TP |  |  | - | 0 | 0
| 4 | 7 | Test Pin | TP | NOP |  | 4 | TP1,TP2,TP7,TP8 | TP |  |  | - | 0 | 0
| 4 | 8 | Film Capacitors | Capacitor | 0.22uF/63V |  | 4 | C15,C16,C31,C32 | CH |  | −55°C ~ +85°C | DIP | 0 | 0
| 2 | 9 | Film Capacitors | Capacitor | 22nF/630V , ±5% (PCMT46862223) 22nF/630V , ±10% (PCMT46863223) |  | 2 | C14,C30 | CH |  | −55°C ~ +85°C | 10mm Pitch | 0 | 0
| 4 | 10 | Tantal Cap | Capacitor | 2.2uF/16V/A |  | 4 | CT3,CT4,CT11,CT12 | CWR |  | −55°C ~ +85°C | A(3216) | 0 | 0
| 4 | 11 | Tantal Cap | Capacitor | 10uF/10V/A |  | 4 | CT5,CT6,CT13,CT14 | CWR |  | −55°C ~ +85°C | A(3216) | 0 | 0
| 4 | 12 | Tantal Cap | Capacitor | 22uF/35V/D |  | 4 | CT7,CT8,CT15,CT16 | CWR |  | −55°C ~ +85°C | D(7343) | 0 | 0
| 1 | 13 | Tantal Cap | Capacitor | 47uF/25V/D |  | 1 | CT17 | CWR |  | −55°C ~ +85°C | D(7343) | 0 | 0
| 4 | 14 | Tantal Cap | Capacitor | 100uF/16V/D |  | 4 | CT1,CT2,CT9,CT10 | CWR |  | −55°C ~ +85°C | D(7343) | 0 | 0
| 2 | 15 | Chip Capacitor | Capacitor | 331P |  | 2 | C13,C29 | CDR |  | −55°C ~ +125°C | 1608 | 0 | 0
| 1 | 16 | Chip Capacitor | Capacitor | 103P |  | 1 | C41 | CDR |  | −55°C ~ +125°C | 1608 | 0 | 0
| 11 | 17 | Chip Capacitor | Capacitor | 104P |  | 11 | C4,C5,C6,C9,C11,C20,C21,C22,C25,C27,C42 | CDR |  | −55°C ~ +125°C | 1608 | 0 | 0
| 14 | 18 | Chip Capacitor | Capacitor | 106P/2012 |  | 14 | C1,C2,C3,C7,C8,C17,C18,C19,C23,C24,C33, C34,C35,C36 | CDR |  | −55°C ~ +125°C | 2012 | 0 | 0
| 4 | 19 | Chip Capacitor | Capacitor | 105P/2012 (50V) ▶ PORTLAND |  | 4 | C10,C12,C26,C28 | CDR |  | −55°C ~ +125°C | 2012 | 0 | 0
| 0 |  |  | Capacitor | NOP/2012 ▶ HongKong |  |  |  | CDR |  | −55°C ~ +125°C |  | 0 | 0
| 2 | 20 | Chip Resistor | Resistor | 10R |  | 2 | R7,R33 | RM |  | −55°C ~ +155°C | 1608 | 0 | 0
| 2 | 21 | Chip Resistor | Resistor | 22R |  | 2 | R11,R37 | RM |  | −55°C ~ +155°C | 1608 | 0 | 0
| 4 | 22 | Chip Resistor | Resistor | 1K |  | 4 | R15,R18,R41,R44 | RM |  | −55°C ~ +155°C | 1608 | 0 | 0
| 2 | 23 | Chip Resistor | Resistor | 4.7K |  | 2 | R2,R28 | RM |  | −55°C ~ +155°C | 1608 | 0 | 0
| 12 | 24 | Chip Resistor | Resistor | 10K |  | 12 | R1,R3,R8,R9,R13,R14,R27,R29,R34,R35,R39,R40 | RM |  | −55°C ~ +155°C | 1608 | 0 | 0
| 4 | 25 | Chip Resistor | Resistor | 12K |  | 4 | R17,R21,R43,R47 | RM |  | −55°C ~ +155°C | 1608 | 0 | 0
| 8 | 26 | Chip Resistor | Resistor | 20K |  | 8 | R4,R5,R6,R25,R30,R31,R32,R52 | RM |  | −55°C ~ +155°C | 1608 | 0 | 0
| 4 | 27 | Chip Resistor | Resistor | 33K |  | 4 | R16,R19,R42,R45 | RM |  | −55°C ~ +155°C | 1608 | 0 | 0
| 2 | 28 | Chip Resistor | Resistor | 39K |  | 2 | R12,R38 | RM |  | −55°C ~ +155°C | 1608 | 0 | 0
| 2 | 29 | Chip Resistor | Resistor | 100K |  | 2 | R10,R36 | RM |  | −55°C ~ +155°C | 1608 | 0 | 0
| 4 | 30 | Chip Resistor | Resistor | 0R/1W |  | 4 | R23,R24,R49,R50 | RD |  | −55°C ~ +155°C | 6432 | 0 | 0
| 2 | 31 | Chip Resistor | Resistor | 22R/1W |  | 2 | R22,R48 | RD |  | −55°C ~ +155°C | 6432 | 0 | 0
| 2 | 32 | Chip Resistor |  | NOP |  | 2 | R20,R46 |  |  |  | 1608 | 0 | 0
| 126 | Total |  |  |  |  | 126 | [5 empty] | 0 | 0
REMARK
홍콩과 포틀랜드에 적용되는 Connector(J1,J2)와 일부 Capacitor (C10,C12,C26,C28) 가 서로 틀린점에 주의바람.
홍콩과 포틀랜드에 적용되는 방열판이 서로 상이함. ( 높이가 홍콩은 7mm, 포틀랜드는 16mm )