## CABLE ASS'Y
홍콩 SCL PSR AMP CABLE ASS'Y
Pin map
Connector | Pin | Pin No. |  | Singal Name | CABLE | Length | Singal Name | Pin No. |  | Pin | Connector
UTG01412S/SOURIAU | RC16M23K/SOURIAU | A |  | A/AUDIO1+ | 100G0111-0.5/RAYCHEM | 100mm | 5/INT_SPK_1+ | 5 |  | 5556,18-24 AWG MOLEX | 0039012125 MOLEX
|  | B |  | B/AUDIO1- | 100G0111-0.5/RAYCHEM | 100mm | 4/INT_SPK_1- | 4
|  | C |  | C/AUDIO2+ | 100G0111-0.5/RAYCHEM | 100mm | 1/INT_SPK_2+ | 1
|  | D |  | D/AUDIO2- | 100G0111-0.5/RAYCHEM | 100mm | 2/INT_SPK_2- | 2
|  | E |  | E/AUDIO3+ | 100G0111-0.5/RAYCHEM | 100mm | 10/INT_SPK_3+ | 10
|  | F |  | F/AUDIO3- | 100G0111-0.5/RAYCHEM | 100mm | 11/INT_SPK_3- | 11
|  | G |  | G/AUDIO4+ | 100G0111-0.5/RAYCHEM | 100mm | 7/INT_SPK_4+ | 7
|  | H |  | H/AUDIO4- | 100G0111-0.5/RAYCHEM | 100mm | 8/INT_SPK_4- | 8
|  | J |  | J/ANSM1+ | 100G0111-0.5/RAYCHEM | 100mm | 2/ANSM1+ | 2 |  | 5556,18-24 AWG MOLEX | 0039012045 MOLEX
|  | K |  | K/ANSM1- | 100G0111-0.5/RAYCHEM | 100mm | 1/ANSM1- | 1
|  | L |  | L/ANSM2+ | 100G0111-0.5/RAYCHEM | 100mm | 4/ANSM2+ | 4
|  | M |  | M/ANSM2- | 100G0111-0.5/RAYCHEM | 100mm | 3/ANSM2- | 3
Diagram & Label
|  | UTG01412S/SOURIAU | [6 empty] | 0039012125 MOLEX
|  |  | A | A/AUDIO1+ |  |  | 5/INT_SPK_1+ | 5
|  |  | B | B/AUDIO1- |  |  | 4/INT_SPK_1- | 4
|  |  | C | C/AUDIO2+ |  |  | 1/INT_SPK_2+ | 1
|  |  | D | D/AUDIO2- |  |  | 2/INT_SPK_2- | 2
|  |  | E | E/AUDIO3+ |  |  | 10/INT_SPK_3+ | 10
|  |  | F | F/AUDIO3- |  |  | 11/INT_SPK_3- | 11
|  |  | G | G/AUDIO4+ |  |  | 7/INT_SPK_4+ | 7
|  |  | H | H/AUDIO4- |  |  | 8/INT_SPK_4- | 8
100mm
0039012045 MOLEX
|  |  | J | J/ANSM1+ |  |  | 2/ANSM1+ | 2
|  |  | K | K/ANSM1- |  |  | 1/ANSM1- | 1
|  |  | L | L/ANSM2+ |  |  | 4/ANSM2+ | 4
|  |  | M | M/ANSM2- |  |  | 3/ANSM2- | 3
100mm
Part list
No. | P/N | Type |  | Description |  | Qty. | Maker | Maker P/N |  |  | REMARK
1 | - | CONN_HOUSING |  |  |  | 1 | WAGO | 770-173
2 | - | CONN_HOUSING |  |  |  | 1 | SOURIAU | UTG01412S
3 | - | CONTACT_PIN (2.5mm) |  |  |  | 12 | SOURIAU | RC16M23K
4 | - | CONN_HOUSING |  |  |  | 1 | MOLEX | 0039012125 MOLEX
5 | - | CONTACT_PIN (2.5mm) |  |  |  | 8 | MOLEX | 5556,18-24 AWG MOLEX |  |  | 5103,22-28 AWG 에서수정
6 | - | CONN_HOUSING |  |  |  | 1 | MOLEX | 0039012045 MOLEX
7 | - | CONTACT_PIN (2.5mm) |  |  |  | 12 | MOLEX | 5556,18-24 AWG MOLEX
Total
Revision history
No. | Date | Detail of revision |  |  |  | REMARK
1 | 2024-07-13 | 최초작성
2